## Sheet1
LCD Specs |  |  | Derived LCD Rates |  |  | LVDS VESA Specs |  |  | Hardware Requirements |  |  | RP2350 Specs
Width | 1024 | Px | Total Size | 679540 | Px | Lanes | 3 |  | Frame Buffer (Full) | 2400 | Kb | Clock | 150 | MHz
Height | 600 | Px | Px Clk | 40772400 | Hz | Bpp | 21 | bits | Frame Buffer (565) | 1200 | Kb | RAM | 512 | Kb
Refresh | 60 | Hz | Px Clk | 40.7724 | Mhz | Bits/lane/Dclk | 7 | bits | Line Buffer (Full) | 4 | Kb | HSTX SDR/Lane | 150 | Mbps
Total Width | 1114 | Px | Data Rate | 856.2204 | Mbps |  |  |  | Line Buffer (565) | 2 | Kb | HSTX DDR/Lane | 300 | Mbps
Total Height | 610 | Px | Data Rate/lane | 285.4068 | Mbps |  |  |  | RAM->HSTX Rate(Full) | 1304.7168 | Mbps | RAM->HSTX Rate (DMA) | 4800 | Mbps
BPP | 18 | bits | Line Time | 27.3224 | us |  |  |  | RAM->HSTX Rate (565) | 652.3584 | Mbps
Hsync | 90 | Px | Line Time | 409.8361 | Cycles
Vsync | 10 | Px
Notes: -DDR only works with 16 BPP (i.e. 565) as it uses the same 32 Bit buffer for 2 px
LCD Specs |  |  | LCD Specs
Width | 800 | Px | Width | 1280 | Px
Height | 480 | Px | Height | 800 | Px
Refresh | 60 | Hz | Refresh | 60 | Hz
Total Width | 816 | Px | Total Width | 1380 | Px
Total Height | 496 | Px | Total Height | 824 | Px
BPP | 18 | bits | BPP | 18 | bits
Hsync | 16 | Px | Hsync | 100 | Px
Vsync | 16 | Px | Vsync | 24 | Px